## Calculation Sheet
1. Light points calculation:
Number of Light and fan Points: | 405
Number of Power Sockets Points: | 223
Total Length of 2.5 sq.mm Cable required: | 6086
Total Length of 1.5 sq.mm (Earthing) Cable required: | 2023
Total Length of 4 sq.mm Cable required: | 4046
Total Length of 20mm PVC Conduit: | 4386
Length of 2.5 sqmm cable per point: | 15.0272
Length of 4 sqmm cable per point: | 18.1435
Length of 20mm PVC conduit per point: | 6.9841
Length of 1.5 sq. mm cable per point: | 9.0717
2. Outdoor lights calculation:
Number of light points: | 22
Length of 4 sq. mm cable required (m): | 860
Total Length of 20mm PVC Conduit: | 250
Length of 4 sq. mm cable per point: | 39.0909
Length of 20mm PVC conduit per point: | 11.3636
3. LAN and Telephone points calculation:
Number of LAN and telephone Points: | 82
Total Length of cat-6 LAN Cable: | 1400
Total Length of 20mm PVC Conduit: | 700
Length of Cat-6 cable per point: | 17.0732
Length of 20mm PVC conduit per point: | 8.5366

## Bill of Quantity
Bill of Quantity
S.No. | Description of Work | Unit | Quantity | Rate | Amount
1 | Light and Fan point with 2x2.5 Sq. mm/equivalent cu cable, bends, PVC Conduit, circular & Junction boxes | point | 405 | 1048.958 | 424827.9796
2 | Street light point with 4 Sq. mm/equivalent cu cable, bends, PVC Conduit, circular & Junction boxes | point | 22 | 5204.0302 | 114488.664
3 | 6 pin 16 A general outlet point with 2x4+1x2.5 sq. mm / equivalent cu cable, bends, PVC Conduit, circular & Junction Boxes | point | 223 | 1725.4482 | 384774.9529
4 | supply of light fixtures, fixing, interconnection, testing and commissioning complete with Holders, CFL, FTL, GLS, electronic ballast, capacitor with all required mounting and fixing accessories as per drawing (Brands: PHILIPS, WIPRO, HOMDEC, FIAM, LEGERO, HIMSTAR or Equivalent) a) 36 watt Surface Square LED panel Lamp 2'x2' (FWP 51 or equivalent) | set | 64 | 9344.7045 | 598061.088
5 | supply of light fixtures, fixing, interconnection, testing and commissioning complete with Holders, CFL, FTL, GLS, electronic ballast, capacitor with all required mounting and fixing accessories as per drawing (Brands: PHILIPS, WIPRO, HOMDEC, FIAM, LEGERO, HIMSTAR or Equivalent) a) 1 x 40W LED 1'x4' Surface | set | 23 | 9344.7045 | 214928.2035
6 | supply of light fixtures, fixing, interconnection, testing and commissioning complete with Holders, CFL, FTL, GLS, electronic ballast, capacitor with all required mounting and fixing accessories as per drawing (Brands: PHILIPS, WIPRO, HOMDEC, FIAM, LEGERO, HIMSTAR or Equivalent) a) 1 x 20W Square Panel Surfaced 1' x 2' | set | 52 | 1046.3045 | 54407.834
7 | supply of light fixtures, fixing, interconnection, testing and commissioning complete with Holders, CFL, FTL, GLS, electronic ballast, capacitor with all required mounting and fixing accessories as per drawing (Brands: PHILIPS, WIPRO, HOMDEC, FIAM, LEGERO, HIMSTAR or Equivalent) a) 1 x 15W Square Panel Surfaced 1' x 1' | set | 101 | 1046.3045 | 105676.7545
8 | supply of light fixtures, fixing, interconnection, testing and commissioning complete with Holders, CFL, FTL, GLS, electronic ballast, capacitor with all required mounting and fixing accessories as per drawing (Brands: PHILIPS, WIPRO, HOMDEC, FIAM, LEGERO, HIMSTAR or Equivalent) a) 1 x 6W LED square Panel Surface | set | 70 | 659.9045 | 46193.315
9 | supply of light fixtures, fixing, interconnection, testing and commissioning complete with Holders, CFL, FTL, GLS, electronic ballast, capacitor with all required mounting and fixing accessories as per drawing (Brands: PHILIPS, WIPRO, HOMDEC, FIAM, LEGERO, HIMSTAR or Equivalent) a) 1 x 15W LED Round Lamp | set | 74 | 659.9045 | 48832.933
10 | supply of light fixtures, fixing, interconnection, testing and commissioning complete with Holders, CFL, FTL, GLS, electronic ballast, capacitor with all required mounting and fixing accessories as per drawing (Brands: PHILIPS, WIPRO, HOMDEC, FIAM, LEGERO, HIMSTAR or Equivalent) a) 1 x 15W LED Wall lamp | set | 10 | 659.9045 | 6599.045
11 | supply of light fixtures for outdoor on a pole around 10m height a) 1 x 50W LED flood light or equivalent to 50W Ip65 Led Wired Road Flood Light/Outdoor Light - Black/Silver | set | 22 | 5000 | 110000
12 | supply of fan fixtures, fixing, interconnection, testing and commissioning complete with Holders capacitor with all required mounting and fixing accessories as per drawing Fan: Almonard, Bajaj, Crompton Or Equ. c) 50W 48" Ceiling Fan | set | 11 | 3080.6545 | 33887.1995
13 | Supply of switches, sockets , 18 SWG GI metal boxes , screw, and other necessary materials with its Installation, Interconnection and commissioning including civil works as per drawing , specification all complete (Brands: Schneider, North-west or equivalent) b) 6 A 1 Gang 1 way switch | set | 78 | 355.7295 | 27746.901
14 | Supply of switches, sockets , 18 SWG GI metal boxes , screw, and other necessary materials with its Installation, Interconnection and commissioning including civil works as per drawing , specification all complete (Brands: Schneider, North-west or equivalent) c)6 A 2 Gang 1 way switch | set | 68 | 459.2295 | 31227.606
15 | Supply of switches, sockets , screw, and other necessary materials with its Installation, Interconnection and commissioning including civil works as per drawing , specification all complete (Brands: Schneider, North-west or equivalent) d) 6 A 3 Gang 1 way switch | set | 16 | 513.2795 | 8212.472
16 | Supply of switches, sockets , screw, and other necessary materials with its Installation, Interconnection and commissioning including civil works as per drawing , specification all complete (Brands: Schneider, North-west or equivalent) d) 6 A 4 Gang 1 way switch | set | 20 | 513.2795 | 10265.59
17 | Supply of switches, sockets , screw, and other necessary materials with its Installation, Interconnection and commissioning including civil works as per drawing , specification all complete (Brands: Schneider, North-west or equivalent) d) 6 A 6 Gang 1 way switch | set | 9 | 736.3795 | 6627.4155
18 | Supply of switches, sockets screw, and other necessary materials with its Installation, Interconnection and commissioning including civil works as per drawing , specification all complete (Brands: Schneider, North-west or equivalent) d) 6 A 8 Gang 1 way switch | set | 4 | 795.0295 | 3180.118
19 | Supply of switches, sockets screw, and other necessary materials with its Installation, Interconnection and commissioning including civil works as per drawing , specification all complete (Brands: Schneider, North-west or equivalent) h) 5/6 pin 16 A switch socket | set | 223 | 1725.4482 | 384774.9529
20 | Supply, delivery, laying and connecting of the Armoured/unarmoured power cable including cable sockets, pull boxes and necessary materials a)4 core 35 sq. mm.,25 sq. mm, 10 sq. mm, 6 sq. mm | ls | 1 | 118127.0225 | 118127.0225
21 | Plate Earthing Set of given Specifications | set | 1 | 21353.2 | 21353.2
22 | Main Distribution Board-Hospital (MDB H): Supply, Delivery, installation and Commissioning of the 150/200 Panel Board 9"x42"x56"-2 way with Cupper busabr and hardware , 200A TPN MCCB-1, 100A TP MCCB-1,80A TP MCCB-1 set,40A TP MCCB-1 set, Electronic Digital Voltmeter, Electronic Digital Load Meter and CTs-3 Set, Indication LED Light copper Busbar with all required 400 Volt Grade Bus insulator, Colour Bus Sleeve, Power and Control Cable Lugs/Socket, Terminal Block, Panel Wiring materials etc. all Complete | set | 1 | 83397.425 | 83397.425
23 | Ground Distribution Boards (SDB 0) : Design, fabrication, supply, delivery, installation, testing and commissioning of fully enclosed front door operation double cover, flush mounting following types of Final Distribution Boards F(DBs) fabricated out of 1.6 mm steel sheet having separate compartments for Incoming and Outgoing systems including all fixing and connecting materials as per drawings specification and instructions. Incoming: 100 A TP MCCB, Outgoing: 32A TP MCCB 3-set, 40A TP MCCB 1-set,16 A TP MCCB-1 set,16 A SP MCB-1 set, Copper Phase Bar, Neutral and Earth bars (4 Way TP DB Double Cover) | set | 1 | 82133.775 | 82133.775
24 | First Floor Distribution Boards (SDB 1) : Design, fabrication, supply, delivery, installation, testing and commissioning of fully enclosed front door operation double cover, flush mounting following types of Final Distribution Boards F(DBs) fabricated out of 1.6 mm steel sheet having separate compartments for Incoming and Outgoing systems including all fixing and connecting materials as per drawings specification and instructions. Incoming: 80 A TP MCCB, Outgoing: 32A TP MCCB 3-set, 40A TP MCCB 1-set,Copper Phase Bar, Neutral and Earth bars (4 Way TP DB Double Cover) | set | 1 | 73617.475 | 73617.475
25 | Second Floor Distribution Boards (SDB 2) : Design, fabrication, supply, delivery, installation, testing and commissioning of fully enclosed front door operation double cover, flush mounting following types of Final Distribution Boards F(DBs) fabricated out of 1.6 mm steel sheet having separate compartments for Incoming and Outgoing systems including all fixing and connecting materials as per drawings specification and instructions. Incoming: 40 A TP MCCB, Outgoing: 32A TP MCCB 2-set, 20A TP MCCB 1-set,Copper Phase Bar, Neutral and Earth bars (4 Way TP DB Double Cover) | set | 1 | 83096.607 | 83096.607
26 | SDB 0-1 : Design, fabrication, supply, delivery, installation, testing and commissioning of fully enclosed front door operation double cover, flush mounting following types of Final Distribution Boards F(DBs) fabricated out of 1.6 mm steel sheet having separate compartments for Incoming and Outgoing systems including all fixing and connecting materials as per drawings specification and instructions. Incoming: 32 A TP MCCB, 20 A TP MCCB, Outgoing: 20A TP MCB 1-set, 6A SP MCB 9-set,16 A SP MCB-10 set,Copper Phase Bar, Neutral and Earth bars (4 Way TP DB Double Cover) | set | 1 | 15236.245 | 15236.245
27 | SDB 0-2 : Design, fabrication, supply, delivery, installation, testing and commissioning of fully enclosed front door operation double cover, flush mounting following types of Final Distribution Boards F(DBs) fabricated out of 1.6 mm steel sheet having separate compartments for Incoming and Outgoing systems including all fixing and connecting materials as per drawings specification and instructions. Incoming: 20 A TP MCB-2 set, Outgoing: 20A TP MCB 1-set, 6A SP MCB 5-set,16 A SP MCB-13 set,Copper Phase Bar, Neutral and Earth bars (4 Way TP DB Double Cover) | set | 1 | 15021.745 | 15021.745
28 | SDB 0-3 : Design, fabrication, supply, delivery, installation, testing and commissioning of fully enclosed front door operation double cover, flush mounting following types of Final Distribution Boards F(DBs) fabricated out of 1.6 mm steel sheet having separate compartments for Incoming and Outgoing systems including all fixing and connecting materials as per drawings specification and instructions. Incoming: 20 A TP MCB-2 set, Outgoing: 6A SP MCB 10-set,16 A SP MCB-17 set,Copper Phase Bar, Neutral and Earth bars (4 Way TP DB Double Cover) | set | 1 | 15345.445 | 15345.445
29 | SDB 1-1 : Design, fabrication, supply, delivery, installation, testing and commissioning of fully enclosed front door operation double cover, flush mounting following types of Final Distribution Boards F(DBs) fabricated out of 1.6 mm steel sheet having separate compartments for Incoming and Outgoing systems including all fixing and connecting materials as per drawings specification and instructions. Incoming: 20 A TP MCB-2 set, Outgoing: 6A SP MCB 6-set,16 A SP MCB-11 set,Copper Phase Bar, Neutral and Earth bars (4 Way TP DB Double Cover) | set | 1 | 13200.445 | 13200.445
30 | SDB 1-2 : Design, fabrication, supply, delivery, installation, testing and commissioning of fully enclosed front door operation double cover, flush mounting following types of Final Distribution Boards F(DBs) fabricated out of 1.6 mm steel sheet having separate compartments for Incoming and Outgoing systems including all fixing and connecting materials as per drawings specification and instructions. Incoming: 32 A TP MCB-1 set,20 A TP MCCB-1 set, Outgoing: 20A TP MCB 1-set, 6A SP MCB 6-set,16 A SP MCB-12 set,Copper Phase Bar, Neutral and Earth bars (4 Way TP DB Double Cover) | set | 1 | 15021.745 | 15021.745
31 | SDB 1-3 : Design, fabrication, supply, delivery, installation, testing and commissioning of fully enclosed front door operation double cover, flush mounting following types of Final Distribution Boards F(DBs) fabricated out of 1.6 mm steel sheet having separate compartments for Incoming and Outgoing systems including all fixing and connecting materials as per drawings specification and instructions. Incoming: 20 A TP MCB-2 set, Outgoing: 6A SP MCB 6-set,8 A SP MCB-7 set,,Copper Phase Bar, Neutral and Earth bars (4 Way TP DB Double Cover) | set | 1 | 12771.445 | 12771.445
32 | SDB 2-1: Design, fabrication, supply, delivery, installation, testing and commissioning of fully enclosed front door operation double cover, flush mounting following types of Final Distribution Boards F(DBs) fabricated out of 1.6 mm steel sheet having separate compartments for Incoming and Outgoing systems including all fixing and connecting materials as per drawings specification and instructions. Incoming: 16A TP MCB set, Outgoing: , 6A SP MCB 3-set,16 A SP MCB-6 set,Copper Phase Bar, Neutral and Earth bars (4 Way TP DB Double Cover) | set | 1 | 9877.645 | 9877.645
33 | SDB 2-2 : Design, fabrication, supply, delivery, installation, testing and commissioning of fully enclosed front door operation double cover, flush mounting following types of Final Distribution Boards F(DBs) fabricated out of 1.6 mm steel sheet having separate compartments for Incoming and Outgoing systems including all fixing and connecting materials as per drawings specification and instructions. Incoming: 16A TP MCB,-1 set,20 A TP MCB-1 set, Outgoing: 6A SP MCB 6-set,16 A SP MCB-7 set,,Copper Phase Bar, Neutral and Earth bars (4 Way TP DB Double Cover) | set | 1 | 12237.145 | 12237.145
34 | UPS-1 : Design, fabrication, supply, delivery, installation, testing and commissioning of fully enclosed front door operation double cover, flush mounting following types of Final Distribution Boards F(DBs) fabricated out of 1.6 mm steel sheet having separate compartments for Incoming and Outgoing systems including all fixing and connecting materials as per drawings specification and instructions.Incoming: 32A TP MCB,-1 set,, Outgoing: 20A TP MCB 3-set.,Copper Phase Bar, Neutral and Earth bars | set | 1 | 8590.645 | 8590.645
35 | UPS-2 : Design, fabrication, supply, delivery, installation, testing and commissioning of fully enclosed front door operation double cover, flush mounting following types of Final Distribution Boards F(DBs) fabricated out of 1.6 mm steel sheet having separate compartments for Incoming and Outgoing systems including all fixing and connecting materials as per drawings specification and instructions. Incoming: 32A TP MCB,-1 set, Outgoing: 20A TP MCB 3-set.,Copper Phase Bar, Neutral and Earth bars | set | 1 | 12767.545 | 12767.545
36 | UPS-3 : Design, fabrication, supply, delivery, installation, testing and commissioning of fully enclosed front door operation double cover, flush mounting following types of Final Distribution Boards F(DBs) fabricated out of 1.6 mm steel sheet having separate compartments for Incoming and Outgoing systems including all fixing and connecting materials as per drawings specification and instructions. Incoming: 20A TP MCB,-1 set,, Outgoing: 20A TP MCB 1-set.,Copper Phase Bar, Neutral and Earth bars | set | 1 | 6340.345 | 6340.345
37 | Split type 0.75 ton AC automatic digital control hot and cold dust and rust free with automatic power stabilizer complete CG09HP02DV | set | 4 | 44200 | 176800
38 | Split type 1 ton AC automatic digital control hot and cold dust and rust free with automatic power stabilizer complete CG12HP02DB | set | 6 | 51754 | 310524
39 | 8 Passenger Elevator for 3 stop / 3 opening as per following spec. CAPACITY (kgs) : 544 Kg , SPEED (mps) : 1 mps, RISE (m) : 7 m, STOPS : 3 Stops With(all opening on the same side), CONTROLLER TYPE : ACD3-MRL, DRIVE : VF Regenerative (Closed Loop), POWER SUPPLY : 400/415 Volts (3 Phase AC) Gen2 Nova or equivalent, | set | 1 | 2350000 | 2350000
40 | Supply of UPS, fixing, interconnection, testing and commissioning complete r with all required mounting and fixing accessories as per drawing, Low frequency online UPS (20KVA), (3/3) phase | set | 2 | 600000 | 1200000
41 | Supply of UPS, fixing, interconnection, testing and commissioning complete r with all required mounting and fixing accessories as per drawing, Low frequency online UPS (10KVA), (3/3) phase | set | 1 | 400000 | 400000
42 | Shielded Twisted Pair (STP) Cat 6 networking cable in 20mm HDPE polythene pipe, etc all complete. | Point | 82 | 1152.185 | 94479.17
43 | patch panel 24 port including LAN and VOIP | Rm | 6 | 6500 | 39000 | https://www.daraz.com.np/products/cat-6-patch-panel-i101412173.html
44 | CISCO SG95-24 Network Switch | Set | 6 | 23165 | 138990 | https://www.daraz.com.np/products/cisco-sg95-24-network-switch-i101414163-s1022208119.html
45 | Supply, Installation, testing, commissioning and erection of Fully Enclosed type 150 KVA, 400 Volt, 3 Phase, 50 Hz standby Diesel Generator set of approved make with all ancillary equipments [base frame coupling, coupling guard, AMF, Control panel, exhaust pipe with arrangements, Piping system, Day tank, canopy, battery its charger RCC Pad & dampers etc.] for the DG set with ATS | point | 1 | 613410 | 613410
|  |  |  | Total: | 8536052.0939
|  |  |  | VAT(13%): | 1109686.7722
|  |  |  | Grand Total: | 9645738.8662

## Analysis
ELECTRICAL RATE ANALYSIS
Item No: | Description | Unit | Qty | Rate | Amount
1.Wiring of light/fan & power points:
1.1 General Light Points
A. Light Point
A. Material cost
| 2.5 sq. mm copper wire | mtr | 15.0272 | 26.9 | 404.2306
| 20 mm Dia PVC conduit | mtr | 6.9841 | 36 | 251.4268
| Pipe nail, Banding wire | LS | 1 | 11.33 | 11.33
| PVC Tape, Insulating Materials | LS | 1 | 5.15 | 5.15
| A. Total |  |  |  | 672.1374
B. Labour Costs
| Skilled | prn | 0.1 | 900 | 90
| Semi-Skilled | prn | 0.2 | 750 | 150
| B. Total |  |  |  | 240
| C. Total (A+B) |  |  |  | 912.1374
| D. Overhead & Profit 15% of C |  |  |  | 136.8206
| E. Total (C+D) |  |  |  | 1048.958 | /point
1.2 General Power Points
A. 5/6 pin 6 x 16 A general outlet point
A. Material cost
| 1.5 sq. mm copper wire (earth wire) | mtr | 9.0717 | 18.31 | 166.1037
| 4.0 sq. mm copper wire | mtr | 18.1435 | 43.48 | 788.8793
| 20 mm Dia PVC conduit | mtr | 6.9841 | 36 | 251.4268
| Pipe nail, Banding wire | LS | 1 | 11.33 | 11.33
| PVC Tape, Insulating Materials | LS | 1 | 5.15 | 5.15
| A. Total |  |  |  | 1222.8898
B. Labour Costs
| Skilled | prn | 0.1 | 900 | 90
| Semi-Skilled | prn | 0.25 | 750 | 187.5
| B. Total |  |  |  | 277.5
| C. Total (A+B) |  |  |  | 1500.3898
| D. Overhead & Profit 15% of C |  |  |  | 225.0585
| E. Total (C+D) |  |  |  | 1725.4482 | /point
1.3 Light Fixture | A. 36W LED Light Fixture 2x2
A. Material cost
| 1x36W LED Lamp | set | 1 | 8032 | 8032
| Screw, Grips and related accessories | LS | 1 | 11.33 | 11.33
| A. Total |  |  |  | 8043.33
B. Labour Costs
| Skilled | prn | 0.05 | 900 | 45
| Semi-Skilled | prn | 0.05 | 750 | 37.5
| B. Total |  |  |  | 82.5
| C. Total (A+B) |  |  |  | 8125.83
| D. Overhead & Profit 15% of C |  |  |  | 1218.8745
| E. Total (C+D) |  |  |  | 9344.7045 | /set
B. 40 W LED Light 1x4
A. Material cost
| 1x34W LED Lamp and set | set | 1 | 8032 | 8032
| Screw, Grips and related accessories | LS | 1 | 11.33 | 11.33
| A. Total |  |  |  | 8043.33
B. Labour Costs
| Skilled | prn | 0.05 | 900 | 45
| Semi-Skilled | prn | 0.05 | 750 | 37.5
| B. Total |  |  |  | 82.5
| C. Total (A+B) |  |  |  | 8125.83
| D. Overhead & Profit 15% of C |  |  |  | 1218.8745
| E. Total (C+D) |  |  |  | 9344.7045 | /set
B. 20W LED Light Fixture 1x2
A. Material cost
| 1x20W LED Lamp | set | 1 | 8032 | 8032
| Screw, Grips and related accessories | LS | 1 | 0 | 0
| A. Total |  |  |  | 8032
B. Labour Costs
| Skilled | prn | 0.05 | 900 | 45
| Semi-Skilled | prn | 0.05 | 750 | 37.5
| B. Total |  |  |  | 82.5
| C. Total (A+B) |  |  |  | 8114.5
| D. Overhead & Profit 15% of C |  |  |  | 1217.175
| E. Total (C+D) |  |  |  | 9331.675 | /set
C. 15W LED Light
A. Material cost
| 1x15W LED Lamp | set | 1 | 816 | 816
| Screw, Grips and related accessories | LS | 1 | 11.33 | 11.33
| A. Total |  |  |  | 827.33
B. Labour Costs
| Skilled | prn | 0.05 | 900 | 45
| Semi-Skilled | prn | 0.05 | 750 | 37.5
| B. Total |  |  |  | 82.5
| C. Total (A+B) |  |  |  | 909.83
| D. Overhead & Profit 15% of C |  |  |  | 136.4745
| E. Total (C+D) |  |  |  | 1046.3045 | /set
D. 6W LED Tube Light Fixture
A. Material cost
| 1x6W LED Tube Lamp | set | 1 | 480 | 480
| Screw, Grips and related accessories | LS | 1 | 11.33 | 11.33
| A. Total |  |  |  | 491.33
B. Labour Costs
| Skilled | prn | 0.05 | 900 | 45
| Semi-Skilled | prn | 0.05 | 750 | 37.5
| B. Total |  |  |  | 82.5
| C. Total (A+B) |  |  |  | 573.83
| D. Overhead & Profit 15% of C |  |  |  | 86.0745
| E. Total (C+D) |  |  |  | 659.9045 | /set
E. 15W LED Round UPS Light Fixture
A. Material cost
| 1x15W LED Tube Lamp | set | 1 | 480 | 480
| Screw, Grips and related accessories | LS | 1 | 11.33 | 11.33
| A. Total |  |  |  | 491.33
B. Labour Costs
| Skilled | prn | 0.05 | 900 | 45
| Semi-Skilled | prn | 0.05 | 750 | 37.5
| B. Total |  |  |  | 82.5
| C. Total (A+B) |  |  |  | 573.83
| D. Overhead & Profit 15% of C |  |  |  | 86.0745
| E. Total (C+D) |  |  |  | 659.9045 | /set
F. 15W LED UPS Wall Light Fixture
A. Material cost
| 1x15W LED Tube Lamp | set | 1 | 480 | 480
| Screw, Grips and related accessories | LS | 1 | 11.33 | 11.33
| A. Total |  |  |  | 491.33
B. Labour Costs
| Skilled | prn | 0.05 | 900 | 45
| Semi-Skilled | prn | 0.05 | 750 | 37.5
| B. Total |  |  |  | 82.5
| C. Total (A+B) |  |  |  | 573.83
| D. Overhead & Profit 15% of C |  |  |  | 86.0745
| E. Total (C+D) |  |  |  | 659.9045 | /set
F. 48" Ceiling Fan
A. Material cost
| 50W 48" Celing Fan | set | 1 | 2585 | 2585
| Screw, Grips and related accessories | LS | 1 | 11.33 | 11.33
| A. Total |  |  |  | 2596.33
B. Labour Costs
| Skilled | prn | 0.05 | 900 | 45
| Semi-Skilled | prn | 0.05 | 750 | 37.5
| B. Total |  |  |  | 82.5
| C. Total (A+B) |  |  |  | 2678.83
| D. Overhead & Profit 15% of C |  |  |  | 401.8245
| E. Total (C+D) |  |  |  | 3080.6545 | /set
B. Street lights (Floodlight)
A. Material cost
| 4 sq. mm copper wire | mtr | 39.0909 | 43.48 | 1699.6727
| 20 mm Dia PVC conduit | mtr | 11.3636 | 36 | 409.0909
| Pipe nail, Banding wire | LS | 1 | 11.33 | 11.33
| PVC Tape, Insulating Materials | LS | 1 | 5.15 | 5.15
| A. Total |  |  |  | 2125.2436
B. Labour Costs
| Skilled | prn | 1 | 900 | 900
| Semi-Skilled | prn | 2 | 750 | 1500
| B. Total |  |  |  | 2400
| C. Total (A+B) |  |  |  | 4525.2436
| D. Overhead & Profit 15% of C |  |  |  | 678.7865
| E. Total (C+D) |  |  |  | 5204.0302 | /point
1.4 Switch Fixture | A. 6 A 1 Gang 1 way switch
A. Material cost
| Switch with plate | set | 1 | 58 | 58
| Switch Box | set | 1 | 52
| Screw, Grips etc. | LS | 1 | 11.33 | 11.33
| A. Total |  |  |  | 69.33
B. Labour Costs
| Skilled | prn | 0.1 | 900 | 90
| Semi-Skilled | prn | 0.2 | 750 | 150
| B. Total |  |  |  | 240
| C. Total (A+B) |  |  |  | 309.33
309.33
| D. Overhead & Profit 15% of C |  |  |  | 46.3995
| E. Total (C+D) |  |  |  | 355.7295 | /set
B. 6 A 2 Gang 1 Way switch
A. Material cost
| Switch with plate | set | 1 | 96 | 96
| Switch Box | set | 1 | 52 | 52
| Screw, Grips etc. | LS | 1 | 11.33 | 11.33
| A. Total |  |  |  | 159.33
B. Labour Costs
| Skilled | prn | 0.1 | 900 | 90
| Semi-Skilled | prn | 0.2 | 750 | 150
| B. Total |  |  |  | 240
| C. Total (A+B) |  |  |  | 399.33
399.33
| D. Overhead & Profit 15% of C |  |  |  | 59.8995
| E. Total (C+D) |  |  |  | 459.2295 | /set
C. 6 A 3 Gang 1 Way switch
A. Material cost
| Switch socket | set | 1 | 127 | 127
| Switch Box | set | 1 | 68 | 68
| Screw, Grips etc. | LS | 1 | 11.33 | 11.33
| A. Total |  |  |  | 206.33
B. Labour Costs
| Skilled | prn | 0.1 | 900 | 90
| Semi-Skilled | prn | 0.2 | 750 | 150
| B. Total |  |  |  | 240
| C. Total (A+B) |  |  |  | 446.33
| C. Total |  |  |  | 446.33
| D. Overhead & Profit 15% of C Total |  |  |  | 66.9495
| E. Total (C+D) |  |  |  | 513.2795 | /set
D. 6 A 4 Gang 1 Way switch
A. Material cost
| Switch socket | set | 1 | 253 | 253
| Switch Box | set | 1 | 136 | 136
| Screw, Grips etc. | LS | 1 | 11.33 | 11.33
| A. Total |  |  |  | 400.33
B. Labour Costs
| Skilled | prn | 0.1 | 900 | 90
| Semi-Skilled | prn | 0.2 | 750 | 150
| B. Total |  |  |  | 240
| C. Total (A+B) |  |  |  | 640.33
| C. Total |  |  |  | 640.33
| D. Overhead & Profit 15% of C Total |  |  |  | 96.0495
| E. Total (C+D) |  |  |  | 736.3795 | /set
D. 6 A 6 Gang 1 Way switch
A. Material cost
| Switch socket | set | 1 | 253 | 253
| Switch Box | set | 1 | 136 | 136
| Screw, Grips etc. | LS | 1 | 11.33 | 11.33
| A. Total |  |  |  | 400.33
B. Labour Costs
| Skilled | prn | 0.1 | 900 | 90
| Semi-Skilled | prn | 0.2 | 750 | 150
| B. Total |  |  |  | 240
| C. Total (A+B) |  |  |  | 640.33
| C. Total |  |  |  | 640.33
| D. Overhead & Profit 15% of C Total |  |  |  | 96.0495
| E. Total (C+D) |  |  |  | 736.3795 | /set
E. 6 A 8 Gang 1 Way switch
A. Material cost
| Switch | set | 1 | 304 | 304
| Switch Box | set | 1 | 136 | 136
| Screw, Grips etc. | LS | 1 | 11.33 | 11.33
| A. Total |  |  |  | 451.33
B. Labour Costs
| Skilled | prn | 0.1 | 900 | 90
| Semi-Skilled | prn | 0.2 | 750 | 150
| B. Total |  |  |  | 240
| C. Total (A+B) |  |  |  | 691.33
691.33
| D. Overhead & Profit 15% of C |  |  |  | 103.6995
| E. Total (C+D) |  |  |  | 795.0295 | /set
1.5 Power Cable | B. Armoured and Un.Armoured copper cable
A. Material cost
| 3.5x95/50 sq.mm.copper cable armoured | r mt | 5 | 4687 | 23435
| 4 core 35 sq. mm. Un Armoured | r mt | 4 | 1772 | 7088
| 4 core 25 sq. mm. Un Armoured | r mt | 8 | 1318 | 10544
| 4 core 10 sq. mm. Un Armoured | r mt | 12 | 556 | 6672
| 4 core 6 sq. mm. Un Armoured | r mt | 45 | 350 | 15750
| 4 core 4 sq. mm. Un Armoured | r mt | 150 | 252 | 37800
| Cable shoe, PVC Tape | LS | 1 | 5.15 | 5.15
| A. Total |  |  |  | 101294.15
B. Labour Costs
| Skilled | m/d | 0.75 | 900 | 675
| Semi-Skilled | m/d | 1 | 750 | 750
| B. Total |  |  |  | 1425
| C. Total (A+B) |  |  |  | 102719.15
| C. Total |  |  |  | 102719.15
| D. Overhead & Profit 15% of C Total |  |  |  | 15407.8725
| E. Total (C+D) |  |  |  | 118127.0225 | /rm
6.1 PLATE EARTHING SYSTEM
A. Material cost
| Complete Earthing | No | 1 | 15525 | 15525
| 600 x 600 x 3.14 mm copper plate | no | 1
| 8 SWG bare copper wire | rm | 4
| 29 mm Diameter GI Pipe of 1.5m length | set | 1
| 30 Cm x 30 Cm Cast Iron Cover for water pouring into pit | set | 1
| 5/16 nuts & bolt with spring washer cadmium maker | set | 1
| Salt,Coal | LS | 1 | 1738 | 1738
| A. Total |  |  |  | 17263
B. Labour Costs
| Skilled | m/d | 0.2 | 900 | 180
| Semi-Skilled | m/d | 1.5 | 750 | 1125
| B. Total |  |  |  | 1305
| C. Total (A+B) |  |  |  | 18568
| E. Overhead & Profit 15% of C |  |  |  | 2785.2
| F. Total (C+D) |  |  |  | 21353.2 | /job
2. Electrical Main Panel & Distribution Boards | A. Main Distribution Board Hospital - MDB H
A. Material cost
| 150/200 Panel Board 9"x42"x56"-2 way | set | 1 | 26496 | 26496
| Electronic Digital Volt Meter | pcs | 1 | 1176.45 | 1176.45
| Electronic Digital Ammeter | pcs | 1 | 1125.85 | 1125.85
| 150/200 Amp C.T. coil per set 3 Pcs | set | 1 | 1646.8 | 1646.8
| Indication LED Light | pcs | 3 | 272.55 | 817.65
| 200 A TPN MCCB | pc | 1 | 21115 | 21115
| 100A TP MCCB | pc | 1 | 6386 | 6386
| 80 TP MCCB | pc | 1 | 5665 | 5665
| 40 TP MCCB | pc | 1 | 5665 | 5665
| Cement/Sand Mortar for Installation with required Brick wall and redoing the chiselled area (Civil works) | lot | 1 | 25.75 | 25.75
| A. Total |  |  |  | 70119.5
B. Labour Costs
| Skilled | m/d | 1 | 900 | 900
| Semi-Skilled | m/d | 2 | 750 | 1500
| B. Total |  |  |  | 2400
| C. Total (A+B) |  |  |  | 72519.5
72519.5
| C. Total |  |  |  | 72519.5
| D. Overhead & Profit 15% of C Total |  |  |  | 10877.925
| E. Total (C+D) |  |  |  | 83397.425 | /set
B. SDB 0
A. Material cost
| 60/100 Panel Board 9"x48"x60" | set | 1 | 21414 | 21414
| Electronic Digital Volt Meter | pcs | 1 | 1176.45 | 1176.45
| Electronic Digital Ammeter | pcs | 1 | 1125.85 | 1125.85
| 150/200 Amp C.T. coil per set 3 Pcs | set | 1 | 1646.8 | 1646.8
| Indication LED Light | pcs | 3 | 272.55 | 817.65
| 100 A TP MCCB | pc | 1 | 6386 | 6386
| 32A TP MCCB | pc | 3 | 5665 | 16995
| 40A TP MCCB | pc | 1 | 5665 | 5665
| 16A TP MCCB | pc | 1 | 5665 | 5665
| 16A SP MCB | pc | 1 | 165 | 165
61056.75
B. Labour Costs
| Skilled | m/d | 1 | 900 | 900
| Semi-Skilled | m/d | 2 | 750 | 1500
| B. Total |  |  |  | 63456.75
| E. Overhead & Profit 15% of C+D Total |  |  |  | 18677.025
| F. Total (C+D+E) |  |  |  | 82133.775 | /set
C. SDB 1
A. Material cost
| 60/100 Panel Board 9"x48"x60" | set | 1 | 21414 | 21414
| Electronic Digital Volt Meter | pcs | 1 | 1176.45 | 1176.45
| Electronic Digital Ammeter | pcs | 1 | 1125.85 | 1125.85
| 150/200 Amp C.T. coil per set 3 Pcs | set | 1 | 1646.8 | 1646.8
| Indication LED Light | pcs | 3 | 272.55 | 817.65
| 80 A TP MCCB | pc | 1 | 5665 | 5665
| 32A TP MCCB | pc | 3 | 5665 | 16995
| 40A TP MCCB | pc | 1 | 5665 | 5665
54505.75
B. Labour Costs
| Skilled | m/d | 1 | 900 | 900
| Semi-Skilled | m/d | 2 | 750 | 1500
| B. Total |  |  |  | 56905.75
| E. Overhead & Profit 15% of C+D Total |  |  |  | 16711.725
| F. Total (C+D+E) |  |  |  | 73617.475 | /set
D. SDB 2
A. Material cost
| 60/100 Panel Board 9"x48"x60" | set | 1 | 21414 | 21414
| Electronic Digital Volt Meter | pcs | 1 | 12773.94 | 12773.94
| Electronic Digital Ammeter | pcs | 1 | 2485 | 2485
| 150/200 Amp C.T. coil per set 3 Pcs | set | 1 | 1646.8 | 1646.8
| Indication LED Light | pcs | 3 | 272.55 | 817.65
| 40 A TP MCCB | pc | 1 | 5665 | 5665
| 32A TP MCCB | pc | 2 | 5665 | 11330
| 20 A TP MCCB | pc | 1 | 5665 | 5665
61797.39
B. Labour Costs
| Skilled | m/d | 1 | 900 | 900
| Semi-Skilled | m/d | 2 | 750 | 1500
| B. Total |  |  |  | 64197.39
| E. Overhead & Profit 15% of C+D Total |  |  |  | 18899.217
| F. Total (C+D+E) |  |  |  | 83096.607 | /set
E. SDB 0-1
A. Material cost
| 5 Way TPN DB Double Cover with distinguisable Light and Power MCB | set | 1 | 2998 | 2998
| Indication LED Light | pcs | 3 | 272.55 | 817.65
| 32 A TP MCB | pc | 1 | 1236 | 1236
| 20A TP MCB | pc | 2 | 1236 | 2472
| 6A SP MCB | pc | 9 | 165 | 1485
| 16A SP MCB | pc | 10 | 165 | 1650
10658.65
B. Labour Costs
| Skilled | m/d | 0.5 | 900 | 450
| Semi-Skilled | m/d | 1 | 750 | 750
| B. Total |  |  |  | 11858.65
| E. Overhead & Profit 15% of C+D Total |  |  |  | 3377.595
| F. Total (C+D+E) |  |  |  | 15236.245 | /set
F. SDB 0-2
A. Material cost
| 5 Way TPN DB Double Cover with distinguisable Light and Power MCB For UPS and main | set | 1 | 2998 | 2998
| Indication LED Light | pcs | 3 | 272.55 | 817.65
| 32 A TP MCB | pc | 1 | 1236 | 1236
| 20A TP MCB | pc | 2 | 1236 | 2472
| 6A SP MCB | pc | 5 | 165 | 825
| 16A SP MCB | pc | 13 | 165 | 2145
10493.65
B. Labour Costs
| Skilled | m/d | 0.5 | 900 | 450
| Semi-Skilled | m/d | 1 | 750 | 750
| B. Total |  |  |  | 11693.65
| E. Overhead & Profit 15% of C+D Total |  |  |  | 3328.095
| F. Total (C+D+E) |  |  |  | 15021.745 | /set
G. SDB 0-3
A. Material cost
| 5 Way TPN DB Double Cover with distinguisable Light and Power MCB For UPS and main | set | 1 | 2998 | 2998
| Indication LED Light | pcs | 3 | 272.55 | 817.65
| 20 A TP MCB | pc | 2 | 1236 | 2472
| 6A SP MCB | pc | 10 | 165 | 1650
| 16A SP MCB | pc | 17 | 165 | 2805
10742.65
B. Labour Costs
| Skilled | m/d | 0.5 | 900 | 450
| Semi-Skilled | m/d | 1 | 750 | 750
| B. Total |  |  |  | 11942.65
| E. Overhead & Profit 15% of C+D Total |  |  |  | 3402.795
| F. Total (C+D+E) |  |  |  | 15345.445 | /set
H. SDB 1-1
A. Material cost
| 5 Way TPN DB Double Cover with distinguisable Light and Power MCB For UPS and main | set | 1 | 2998 | 2998
| Indication LED Light | pcs | 3 | 272.55 | 817.65
| 20A TP MCB | pc | 2 | 1236 | 2472
| 6A SP MCB | pc | 6 | 165 | 990
| 16A SP MCB | pc | 11 | 165 | 1815
9092.65
B. Labour Costs
| Skilled | m/d | 0.5 | 900 | 450
| Semi-Skilled | m/d | 1 | 750 | 750
| B. Total |  |  |  | 10292.65
| E. Overhead & Profit 15% of C+D Total |  |  |  | 2907.795
| F. Total (C+D+E) |  |  |  | 13200.445 | /set
I. SDB 1-2
A. Material cost
| 5 Way TPN DB Double Cover with distinguisable Light and Power MCB For UPS and main | set | 1 | 2998 | 2998
| Indication LED Light | pcs | 3 | 272.55 | 817.65
| 32 A TP MCB | pc | 1 | 1236 | 1236
| 20A TP MCB | pc | 2 | 1236 | 2472
| 6A SP MCB | pc | 6 | 165 | 990
| 16A SP MCB | pc | 12 | 165 | 1980
10493.65
B. Labour Costs
| Skilled | m/d | 0.5 | 900 | 450
| Semi-Skilled | m/d | 1 | 750 | 750
| B. Total |  |  |  | 11693.65
| E. Overhead & Profit 15% of C+D Total |  |  |  | 3328.095
| F. Total (C+D+E) |  |  |  | 15021.745 | /set
J. SDB 1-3
A. Material cost
| 5 Way TPN DB Double Cover with distinguisable Light and Power MCB For UPS and main | set | 1 | 2998 | 2998
| Indication LED Light | pcs | 3 | 272.55 | 817.65
| 20A TP MCB | pc | 2 | 1236 | 2472
| 6A SP MCB | pc | 8 | 165 | 1320
| 16A SP MCB | pc | 7 | 165 | 1155
8762.65
B. Labour Costs
| Skilled | m/d | 0.5 | 900 | 450
| Semi-Skilled | m/d | 1 | 750 | 750
| B. Total |  |  |  | 9962.65
| E. Overhead & Profit 15% of C+D Total |  |  |  | 2808.795
| F. Total (C+D+E) |  |  |  | 12771.445 | /set
K. SDB 2-1
A. Material cost
| 3 Way TPN DB Double Cover with distinguisable Light and Power MCB For UPS and main | set | 1 | 2998 | 2998
| Indication LED Light | pcs | 3 | 272.55 | 817.65
| 16A TP MCB | pc | 1 | 1236 | 1236
| 6A SP MCB | pc | 3 | 165 | 495
| 16A SP MCB | pc | 6 | 165 | 990
6536.65
B. Labour Costs
| Skilled | m/d | 0.5 | 900 | 450
| Semi-Skilled | m/d | 1 | 750 | 750
| B. Total |  |  |  | 7736.65
| E. Overhead & Profit 15% of C+D Total |  |  |  | 2140.995
| F. Total (C+D+E) |  |  |  | 9877.645 | /set
L. SDB 2-2
A. Material cost
| 5 Way TPN DB Double Cover with distinguisable Light and Power MCB For UPS and main | set | 1 | 2998 | 2998
| Indication LED Light | pcs | 3 | 272.55 | 817.65
| 20A TP MCB | pc | 1 | 1236 | 1236
| 6A SP MCB | pc | 8 | 165 | 1320
| 16A SP MCB | pc | 12 | 165 | 1980
8351.65
B. Labour Costs
| Skilled | m/d | 0.5 | 900 | 450
| Semi-Skilled | m/d | 1 | 750 | 750
| B. Total |  |  |  | 9551.65
| E. Overhead & Profit 15% of C+D Total |  |  |  | 2685.495
| F. Total (C+D+E) |  |  |  | 12237.145 | /set
M. UPS-1 DB
A. Material cost
| 2 Way TPN DB Double Cover with distinguisable Light and Power MCB For UPS and main | set | 1 | 2998 | 2998
| Indication LED Light | pcs | 3 | 272.55 | 817.65
| 32A TP MCB | pc | 1 | 1236 | 1236
| 20A TP MCB | pc | 3 | 165 | 495
5546.65
B. Labour Costs
| Skilled | m/d | 0.5 | 900 | 450
| Semi-Skilled | m/d | 1 | 750 | 750
| B. Total |  |  |  | 6746.65
| E. Overhead & Profit 15% of C+D Total |  |  |  | 1843.995
| F. Total (C+D+E) |  |  |  | 8590.645 | /set
N. UPS-2 DB
A. Material cost
| 2 Way TPN DB Double Cover with distinguisable Light and Power MCB For UPS and main | set | 1 | 2998 | 2998
| Indication LED Light | pcs | 3 | 272.55 | 817.65
| 32A TP MCB | pc | 1 | 1236 | 1236
| 20A TP MCB | pc | 3 | 1236 | 3708
8759.65
B. Labour Costs
| Skilled | m/d | 0.5 | 900 | 450
| Semi-Skilled | m/d | 1 | 750 | 750
| B. Total |  |  |  | 9959.65
| E. Overhead & Profit 15% of C+D Total |  |  |  | 2807.895
| F. Total (C+D+E) |  |  |  | 12767.545 | /set
O. UPS-3 DB
A. Material cost
| 2 Way TPN DB Double Cover with distinguisable Light and Power MCB For UPS and main | set | 1 | 2998 | 2998
| Indication LED Light | pcs | 3 | 272.55 | 817.65
| 20A TP MCB | pc | 2 | 1236
3815.65
| B. Labour Costs | [5 empty] | https://www.alibaba.com/product-detail/50-KW-silent-generator-62-5_62158344348.html?spm=a2700.7735675.normalList.8.4dca4501EsqIRq&s=p
| Skilled | m/d | 0.5 | 900 | 450 |  | https://www.alibaba.com/product-detail/Suntree-4-Pole-3-Phase-100A_62198299727.html?spm=a2700.galleryofferlist.0.0.33261d294Tt2Bn&s=p
| Semi-Skilled | m/d | 1 | 750 | 750
| B. Total |  |  |  | 5015.65
| E. Overhead & Profit 15% of C+D Total |  |  |  | 1324.695
| F. Total (C+D+E) |  |  |  | 6340.345 | /set
3. Generator | Diesel Generator for Backup Power Supply
A. Material cost
| Fully Enclosed type 150 KVA, 415 Volt, 3 Phase, 50 Hz standby Diesel Generator with ATS | set | 1 | 531000 | 531000
| A. Total |  |  |  | 531000
B. Labor Costs
| Skilled | prn | 1 | 900 | 900
| Semi-Skilled | prn | 2 | 750 | 1500
| B. Total |  |  |  | 2400
| C. Total (A+B) |  |  |  | 533400
| C. Total |  |  |  | 533400
| D. Overhead & Profit 15% of C Total |  |  |  | 80010
| E. Total (C+D) |  |  |  | 613410 | /set
4. LAN and Telephone
A. LAN and telephone Points
A. Material cost
| Cat-6 LAN Cable | mtr | 17.0732 | 18 | 307.3171
| 20 mm Dia PVC conduit | mtr | 8.5366 | 46 | 392.6829
| Cat-6 LAN Wall socket | no. | 1 | 58 | 58
| Cement/Sand Mortar for redoing the chiselled area | LS | 1 | 25.75 | 25.75
| PVC Tape, Insulating Materials | LS | 1 | 5.15 | 5.15
| A. Total |  |  |  | 788.9
B. Labour Costs
| Skilled | prn | 0.1 | 780 | 78
| Semi-Skilled | prn | 0.2 | 675 | 135
| B. Total |  |  |  | 213
| C. Total (A+B) |  |  |  | 291
| C. Total |  |  |  | 1001.9
| D. Overhead & Profit 15% of C Total |  |  |  | 150.285
| E. Total (C+D) |  |  |  | 1152.185 | /point

## Electrical District Rate
Electrical Material District Rate 2075/076
S.N | Particular | Unit | Rate | Rate WITH 0 TRANS. | S.N | Particular | Unit | Rate | Rate WITH TRANS.
1 | Skilled Labour | No | 900 | 900 | 2 | Un skilled | No | 750 | 750
3 | Labour | No | 675 | 675
Lighting accessories |  |  |  |  | 2.3 Siemens Or North-West Switch and Socket
1 | 20 Watt FTL rod | No | 80 | 80 | 1 | 1 gang Switch with Plate Set | Set | 211 | 211
2 | 8 to 11 watt CFL lamp | No | 232 | 232 |  | 1gang Two way Plate set | Set | 239 | 239
3 | 13 to22 watt CFL lamp | No | 299 | 299 |  |  |  |  | 0
4 | 40 Watt FTL rod | No | 80 | 80 | 2 | 2gang Switch with Plate Set | Set | 355 | 355
5 | 40 Watt FTL ballast(Chowk) | No | 258 | 258 | 3 | 3gang Switch with Plate Set | Set | 501 | 501
6 | 150 Watt SV bulb | No | 1298 | 1298 | 4 | 4 gang Switch with Plate Set | Set | 645 | 645
7 | 250Watt SV bulb | No | 1700 | 1700 | 5 | 5 gang Switch with Plate Set | Set | 0 | 0
8 | FTL Starter | No | 19 | 19 | 6 | 6 gang Switch with Plate Set | Set | 996 | 996
9 | Alluminium Listy | R.m. | 431 | 431 | 7 | T.V Socket With Plate | Set | 233 | 233
10 | PVC Listy 0.5" | pcs | 31 | 31 | 8 | T.P. Socket With Plate | Set | 231 | 231
11 | PVC Listy 0.75" | pcs | 46 | 46 | 9 | Bell Push with Plate | Set | 256 | 256
12 | PVC Listy 1" | pcs | 67 | 67 | 10 | 5 Amp socket with plate | Set | 240 | 240
13 | PVC Listy 1.5" | pcs | 129 | 129 | 11 | 15 Amp socket with plate | Set | 392 | 392 | 10 gang 1 way s/w | https://pricemandu.com/products/10-gang-1-way-switch-premium-switches-ab09832669c2c9df022e67728f3e6531/
14 | PVC Listy 2" | pcs | 144 | 144 | 12 | 13Amp flat socket with plate | Set | 332 | 332 | 500
15 | Acralic Cover 2'x2' | No | 960 | 960
3.1 Dyna/CPL Switch & Socket |  |  |  |  | 4.2 Switch Gears(ISI) Mark |  |  |  |  | Spot light | https://www.alibaba.com/product-detail/12w-new-desgin-high-quality-adjustable_62332246193.html?spm=a2700.7735675.normalList.43.74cf7dc6cBkUlA&s=p
1 | 1gang one way Switch | No | 58 | 58 | 1 | 16 Amp 415 Volt DP Main Switch S rewireable | No | 335 | 335 | 1800
2 | 1gang Two way Switch | No | 69 | 69 |  |  |  |  | 0
3 | 1 Bell Push | No | 72 | 72 | 2 | 32 Amp 415 Volt DP Main Switch S rewireable | No | 850 | 850 | Décor Light | https://www.alibaba.com/product-detail/Modern-indoor-design-decorative-round-kitchen_60836688066.html?spm=a2700.galleryofferlist.0.0.300e69f6gmSd1o&s=p
4 | 2 gang Switch one way | No | 96 | 96 | 3 | 63 Amp 415 Volt DP Main Switch S rewireable | No | 2300 | 2300 | 3000
5 | 3 gang Switch | No | 127 | 127 | 4 | 100 Amp 415 Volt DP Main Switch rewireable | No | 4400 | 4400
6 | 4 gang Switch | No | 161 | 161 | 5 | 16 Amp 415 Volt DP Main Switch HRC | No | 990 | 990 | Exhaust Fan | https://www.flipkart.com/usha-crisp-air-150-mm-energy-saving-5-blade-exhaust-fan/p/itmb8b9e5239d500?pid=FANFNTHBWSHJRFEJ&lid=LSTFANFNTHBWSHJRFEJ6EZBG4&marketplace=FLIPKART&srno=b_1_25&otracker=browse&fm=organic&iid=ad45961e-5f52-496a-819c-1487cf0be9eb.FANFNTHBWSHJRFEJ.SEARCH&ppt=browse&ppn=browse&ssid=npk6v8zgcw0000001581264485252
7 | 6 gang Switch | No | 253 | 253 | 6 | 32 Amp 415 Volt DP Main Switch HRC | No | 1430 | 1430 | 3452.8
8 | 8 gang Switch | No | 304 | 304 |  |  |  |  | 0
9 | 16 Amp Switch Indicator | No | 154 | 154 | 7 | 63Amp 415 Volt DP Main Switch HRC | No | 3190 | 3190 | 250KVA Diesel Gen | https://www.alibaba.com/product-detail/Best-price-water-cooled-250kva-electric_60792701767.html?spm=a2700.7724857.normalList.113.669a57d3ROSFkr
10 | 6 Amp Uni Socket Switch Combined With S | No | 154 | 154 | 8 | 100 Amp 415 Volt DP Main Switch HRC | No | 6150 | 6150 | 1626000
| 20/25 Amp SP AC motor starter with 6/16 Amp Power socket |  | 360 | 360 |  |  |  |  | 0
11 | Dimmer Single 300 Watt | No | 309 | 309 | 9 | 200 Amp 415 Volt DP Main Switch HRC | No | 8850 | 8850 | 35kva | https://www.alibaba.com/product-detail/Small-volume-factory-directly-sale-35kva_60773298166.html?spm=a2700.7724857.normalList.20.320f4fdeYs84Rs&s=p
12 | Dimmer Single 750 Watt | No | 459 | 459 | 10 | 16 Amp 415 Volt TP Main Switch HRC | No | 1230 | 1230 | 4500
13 | 16/6 Amp Combined S/Socket With Shutter | No | 151 | 151 | 11 | 32 Amp 415 Volt TP Main Switch HRC | No | 1760 | 1760
| 16 Amp 3 pin Plug Top | No | 121 | 121 |  |  |  |  | 0
14 | DP Switch 16-32 Amp | No | 206 | 206 | 12 | 63 Amp 415 Volt TP Main Switch HRC | No | 4930 | 4930
15 | Blanking Plate Single | No | 40 | 40 | 13 | 100 Amp 415 Volt TP Main Switch HRC | No | 7040 | 7040
16 | Telephone Socket Single | No | 118 | 118 | 14 | 200 Amp 415 Volt TP Switch HRC | No | 9790 | 9790
17 | Angle Holder | No | 35 | 35 | 15 | 300 Amp 415 Volt TP Switch HRC | No | 12540 | 12540
18 | Ceiling Rose | No | 35 | 35 | 16 | 400 Amp 415 Volt TP Switch HRC | No | 17600 | 17600
19 | Bottom Holder | No | 35 | 35 | 17 | 16 Amp 415 Volt Change over Switch | No | 500 | 500
20 | Buzzer | No | 97 | 97 | 18 | 32 Amp 415 Volt Change over Switch | No | 1250 | 1250
21 | Musical Bell | No | 222 | 222 | 19 | 63 Amp 415 Volt Change over Switch | No | 3200 | 3200
[5 empty] | 20 | 100 Amp 415 Volt Change over Switch | No | 9360 | 9360
[5 empty] | 21 | 200 Amp 415 Volt Change over Switch | No | 17680 | 17680
[5 empty] | 22 | 300 Amp 415 Volt Change over Switch | No | 12012 | 12012
[5 empty] | 23 | 63 Amp Bus Bar Chamber | No | 2737 | 2737
[5 empty] | 24 | 100 Amp Bus Bar Chamber | No | 4187 | 4187
1 | 60/75/100 AmpPanel Board 9"x36"x48" | Set | 21414 | 21414 | 25 | 200 Amp Bus Bar Chamber | No | 5160 | 5160
2 | 60/100 Panel Board 12"x36"x48" | Set | 25493 | 25493 | 26 | 300 Amp Bus Bar Chamber | No | 6232 | 6232
3 | 60/100 Panel Board 9"x48"x60" | Set | 35690 | 35690 |  | 6 Seimens / North West Box |  |  | 0
4 | 60/100 Panel Board 12"x48"x60" | Set | 42488 | 42488 | 1 | 1 gang box | No | 52 | 52
5 | 150/200 Panel Board 9"x38"x52" | Set | 23793 | 23793 | 2 | 2 gang box | No | 52 | 52
6 | 150/200 Panel Board 12"x38"x52" | Set | 23793 | 23793 | 3 | 3 gang box | No | 56 | 56
7 | 150/200 Panel Board 9"x42"x56" | Set | 26496 | 26496 | 4 | 4 gang box | No | 68 | 68
8 | 250/300 Panel Board 12"x48"x60" | Set | 34505 | 34505 | 5 | 5 gang box | No | 134 | 134
9 | 400 AmpPanel Board 12"x52"x66" | Set | 41118 | 41118 | 6 | 6 gang box | No | 136 | 136
10 | 250/300 AMP 12"x52"x62"Size Panel Board. | Set | 38626 | 38626 | 7 | TV socket box | No | 52 | 52
[5 empty] | 8 | Telephone socket box | No | 52 | 52
| 7.39 Moulded Case Circuit Breaker (16 /50KA) Siemens/marlingerin/GE or ISI made |  |  |  | 9 | 5/15 Amp Power socket box | No | 52 | 52
1 | 18/63 Amp MCCB 16 KA | Set | 5665 | 5665
2 | 80/100 Amp MCCB 16KA | Set | 5665 | 5665 | 1 | 6-32 Amp SP MCB | No | 165 | 165
3 | 100 Amp MCCB 16 KA | Set | 6386 | 6386 | 2 | 6-32 Amp DP MCB | No | 618 | 618
4 | 125 Amp MCCB 16KA | Set | 8240 | 8240 | 3 | 6-32 Amp TP MCB | No | 1236 | 1236
5 | 160Amp MCCB 16KA | Set | 9785 | 9785 | 4 | 6-32 Amp TPN MCB | No | 1494 | 1494
6 | 200 Amp MCCB 25KA | Set | 21115 | 21115 | 5 | 40-60 Amp SP MCB | No | 0 | 0
7 | 400 Amp MCCB 50KA | Set | 35535 | 35535 | 6 | 40-60 Amp DP MCB | No | 979 | 979
8 | 630 Amps MCCB 50 KA | Set | 48410 | 48410 | 7 | 40-60 Amp TP MCB | No | 1391 | 1391
| General |  |  |  | 8 | 40-60 Amp TPN MCB | No | 1854 | 1854
11 | Voltmeter ( 0- 500 ) | Set | 1023 | 1023 | 9 | 4 Way SPN DB Double Cover | No | 1082 | 1082
12 | Amp Meter ( 0-500 ) | Set | 979 | 979 | 10 | 6 Way SPN DB Double Cover | No | 1135 | 1135
13 | Indicator | Set | 237 | 237 | 11 | 8 Way SPN DB Double Cover | No | 1416 | 1416
14 | Selector Switch | Set | 711 | 711 | 12 | 12 Way SPN DB Double Cover | No | 1679 | 1679
15 | 60/100 Amp C.T.Coil set(3pcs) | Set | 1432 | 1432 | 13 | 16 Way SPN DB Double Cover | No | 1795 | 1795
16 | 150/200 Amp C.T.Coil set(3pcs) | Set | 1782 | 1782 |  |  |  |  | 0
17 | Energy Meter SP | Set | 2271 | 2271 | 14 | 3/4 Way TPN DB Double Cover | No | 2668 | 2668
18 | Energy Meter 3 Phase | Set | 10228 | 10228 | 15 | 6 Way TPN DB Double Cover | No | 2998 | 2998
9.4/5 Join Box Metal / PVC |  |  |  |  | 16 | 8 Way TPN DB Double Cover | No | 5799 | 5799
[6 empty] | 50 Pair Telephone DB with Crown tag | No | 5446 | 5446
1 | 4" x 4" Junction Box Metal | No | 100 | 100 | 17 | 1 Pole PVC MCB Box | No | 81 | 81
2 | 4" x6" Junction Box Metal | No | 150 | 150 | 18 | 2Pole PVC MCB Box. | No | 81 | 81
3 | 6" x 8" Junction Box Metal | No | 237 | 237 | 19 | 4 Pole PVC MCB Box | No | 130 | 130
4 | 8" x 10" Junction Box Metal | No | 349 | 349
5 | 8" x 12" Junction Box Metal | No | 349 | 349 |  | 10.19 Steel Tubelar/Wood Pole
6 | 4" x4" Junction Box PVC | No | 30 | 30 | 1 | 9 Meter Steel Tubelar Pole ( Bottom 134mm dia,3300mm ht,155mm dia 2250mm ht,90mm dia 2250 ht and 76mm dia 1650mm ht with over lapping of 200mm,150mm,100mm respectively) | No | 12978 | 12978
7 | 4" x6" Junction Box PVC | No | 45 | 45 | 2 | 7 Meter Steel Tubelar Pole ( Bottom 115mm dia,3300mm ht,90mm dia 2400mm ht, and 76mm dia 1650mm ht with over lapping of 200mm,150mm,100mm respectively) | No | 12057 | 12057
8 | 6" x 8" Junction Box PVC | No | 85 | 85 | 3 | 7 Meter Steel Tubelar Pole ( Bottom 115mm dia,3100mm ht,90mm dia 2300mm ht, and 76mm dia 1600mm ht with WELDED joints. | No | 12484 | 12484
9 | 8" x 10" Junction Box PVC | No | 100 | 100
12.18 Roma/Appolo Bell Indicator
11.15 Fan: Almonard, Bajaj, Crompton Or Equ. |  |  |  |  | 1 | 4 way Indicator With Bell | Rm | 1255 | 1255
1 | 36" Ceiling Fan | Set | 2163 | 2163 | 2 | 6 way Indicator With Bell | Rm | 2049 | 2049
2 | 42" Ceiling Fan | Set | 2475 | 2475 | 3 | 8 way Indicator With Bell | Rm | 2851 | 2851
3 | 48" Ceiling Fan | Set | 2585 | 2585 | 4 | 12 way Indicator With Bell | Rm | 4395 | 4395
4 | 56" Ceiling Fan | Set | 2575 | 2575
5 | 16" Wall Fan | Set | 1494 | 1494
| 6 " Exhaust fan | Set | 1803 | 1803
6 | 9" Exhaust Fan | Set | 1320 | 1320
7 | 12" Exhaust Fan | Set | 1650 | 1650 |  | 13.23 Cable /Wire Nepal Cable, Prakash Cable or NS
14.16 General Fittings. |  |  |  |  | 1 | 1/18 PVC Copper Wire Nepal, Prakash | Rm | 10.53 | 10.53
1 | Dome light 6" Decorative | Set | 180 | 180 | 2 | 3/22 PVC Copper Wire Nepal, Prakash | Rm | 12.58 | 12.58
2 | Dome light 6" Decorative Brace | Set | 736 | 736 | 3 | 3/20 PVC Copper Wire Nepal, Prakash | Rm | 20.03 | 20.03
3 | Dome light 8" Decorative | Set | 227 | 227 | 4 | 7/22 PVC Copper Wire Nepal, Prakash | Rm | 28.04 | 28.04
4 | Dome light 8" Decorative Brace | Set | 876 | 876 | 5 | 7/20 PVC Copper Wire Nepal, Prakash | Rm | 45.77 | 45.77
5 | 1x11/13 W CFL Down Light(Conceal Light) | Set | 968 | 968 | 6 | 7/18 PVC Copper Wire Nepal, Prakash | Rm | 72.1 | 72.1
6 | Wall Bracket/Spot Light/Mirror Light ( ordinary) |  | 232 | 232 | 7 | 7/16 PVC Copper Wire Nepal, Prakash | Rm | 148.77 | 148.77
7 | Bulk head Single Direct Ord. Decon | Set | 361 | 361
8 | Wall Bracket/Spot Light/Mirror Light best quality Homedec,Decon or ISI eqv. | Set | 824 | 824 |  | Multistrand Flexible Copper wire( 1 coil=90.00Meter)
9 | Dome light 8" Silver Cast Milky Base Decorative set Homedec,DECON or ISI Eqv. | Set | 1107 | 1107 | 1 | 1.0mm2 PVC insulated copper wire | Rm | 11.44 | 11.44
10 | Dome light 8" Black Cast Milky Base Decorative set Homedec,DECON or ISI Eqv. | Set | 567 | 567 | 2 | 1.5mm2 PVC insulated copper wire | Rm | 18.31 | 18.31
11 | Bollard Graden light Medium size Homedec,DECON or ISI eqv. | Set | 3090 | 3090 | 3 | 2.5mm2 PVC insulated copper wire | Rm | 26.9 | 26.9
12 | Bollard Graden light Full size Homedec,DECON or ISI eqv. | Set | 3476 | 3476 | 4 | 4.0mm2 PVC insulated copper wire | Rm | 43.48 | 43.48
13 | 8" Globe type Post top lamp complete set Homedec,DECON or ISI eqv.. | Set | 1416 | 1416 | 5 | 6.0mm2 PVC insulated copper wire | Rm | 68.66 | 68.66
14 | 10" Globe type Post top lamp complete set Homedec,DECON or ISI eqv.. | Set | 2704 | 2704 | 6 | 10.0mm2PVC insulated copper wire | Rm | 114.44 | 114.44
15 | Exit Light safty sign | Set | 824 | 824
16 | Dinning Lamp Decorative Med | Set | 1700 | 1700 |  | 15.28 Power Cable Copper Conductor Armored Nepal Cable, Prakash Cable Or N.S
17 | Chandlers Lamp 3-5 Lamp Med | Set | 10764 | 10764 | 1 | 4mm2 4 core Nepal ,Prakash Or NS | R.m | 319 | 319
18 | Chandlers Lamp 6-8 Lamp Med | Set | 15090 | 15090 | 2 | 6mm2 4 core Nepal ,Prakash Or NS | R.m | 412 | 412
19 | IS: 3043 Copper Plate 80x80x3.15(18kg) | Set | 16506 | 16506 | 3 | 10mm2 4 core Nepal ,Prakash Or NS | R.m | 618 | 618
20 | IS: 3043 Copper Plate 65x65x3.15(11.88 Kg) | Set | 10893.96 | 10893.96 | 4 | 16mm2 4 core Nepal ,Prakash Or NS | R.m | 901 | 901
21 | S.W.G.No.8 Bare Copper Wire. | Rm | 144 | 144 | 5 | 25mm2 4 core Nepal ,Prakash Or NS | R.m | 1339 | 1339
22 | 100 Watt Bulb(ISI) | Set | 26 | 26 | 6 | 35mm2 4 core Nepal ,Prakash Or NS | R.m | 1803 | 1803
23 | 25*3 mm Copper Strip( 60"=1kg appox) | Kg | 1082 | 1082 | 7 | 50mm2 4 core Nepal ,Prakash Or NS | R.m | 2575 | 2575
24 | 20*3 mm Copper Strip( 65"=1kg appox) | Kg | 1082 | 1082 | 8 | 4mm2 2 core Nepal ,Prakash Or NS | R.m | 191 | 191
25 | 12*3 mm Copper Strip( 118"=1kg appox) | Kg | 1082 | 1082 | 9 | 6mm2 2 core Nepal ,Prakash Or NS | R.m | 247 | 247
26 | Lightining Rod copper conductor Air Termination Set | No | 2730 | 2730 | 10 | 10mm2 2 core Nepal ,Prakash Or NS | R.m | 371 | 371
27 | 29mm dia GI pipe of 1m length | Rm | 252 | 252 | 11 | 16mm2 2 core Nepal ,Prakash Or NS | R.m | 494 | 494
28 | 30cm*30cm Cast iron cover for water pouring into pit | No | 618 | 618
29 | charcol | bag | 309 | 309
30 | Salt | Kg | 12 | 12
| 19.29 Power Cable Copper Conductor Un- Armored Nepal Cable, Prakash,Or NS |  |  |  |  | 16.25 Cable Shoe
1 | 4mm2 4 core Nepal ,Prakash Or NS | Rm | 252 | 252 | 1 | 16 sq mm Cable Shoe | No | 64 | 64
2 | 6mm2 4 core Nepal ,Prakash Or NS | Rm | 350 | 350 | 2 | 25 sq mm Cable Shoe | No | 83 | 83
3 | 10mm2 4 core Nepal ,Prakash Or NS | Rm | 556 | 556 | 3 | 95 sq mm Cable Shoe | No | 143 | 143
4 | 16mm2 4 core Nepal ,Prakash Or NS | Rm | 845 | 845 | 4 | 150 Sq mm Cable Shoe | No | 215 | 209
5 | 25mm2 4 core Nepal ,Prakash Or NS | Rm | 1318 | 1318 |  | 17.20 Decorative Wall Brackets
6 | 35mm2 4 core Nepal ,Prakash Or NS | Rm | 1772 | 1772 | 1 | Decorative Wall Bracke SL Fancy Type | No |  | 0
7 | 50mm2 4 core Nepal ,Prakash Or NS | Rm | 2472 | 2472 | 2 | Decorative Wall Bracke Sigle Wallite | No |  | 0
8 | 95mm2 4 core Nepal ,Prakash Or NS | Rm | 4687 | 4687 | 3 | Decorative Wall Bracke Single Vertile | No |  | 0
20.22 Transformer (11/0.4KV or 0.4/11 KV 3 phase,50 Hz,) And Accessories
18.20 FTL Patti Wipro, G.E.etc.
1 | 100 KVA Oil cooling 3phase Transformer | Set | 420000 | 420000 | 1 | 1x20 FTL Patti | Set | 464 | 464
2 | 150 KVA Oil cooling 3Phase Transformer | Set | 550000 | 550000 | 2 | 1x40 FTL Patti | Set | 775 | 775
3 | 200 KVA Oil cooling 3PhaseTransformer | Set | 640000 | 640000 | 3 | 1x20 FTL Mirrolta | Set | 876 | 876
4 | 250 KVA Oil cooling 3Phase Transformer | Set | 780000 | 780000 | 4 | 1x40 FTL Mirrolta | Set | 1020 | 1020
5 | 300 KVA Transformer | Set | 925000 | 925000 | 5 | 2*18 watt CFL recessed / surface mounting mirror optic | Set | 2678 | 2678
6 | 400 KVA Transformer | Set | 1000000 | 1000000 | 6 | 1*11 watt CFL mirror optic | Set | 1833 | 1833
7 | 25 KVA Transformer | Set | 225000 | 225000 |  |  |  |  | 0
8 | 50 KVA Transformer | Set | 300000 | 300000 | 7 | 1x40 FTL Box Fitting | Set | 1159 | 1159
9 | Out Door Type Cable Head | Set | 24200 | 24200 | 8 | 2x40 FTL Box Fitting | Set | 1751 | 1751
10 | 11 KVA Drop out Fuse | Set | 18513 | 18513 | 9 | 1x40 FTLIndustrial Channel With Stove | Set | 1782 | 1782
11 | Lighting Arrester | Set | 7405 | 7405 | 10 | Enammellled |  |  | 0
12 | Earthing Set | Set | 4080 | 4080 |  | 2x40 FTL Industrial Channel With Stove | Set | 2287 | 2287
13 | Pin Insulator | Set | 450 | 450 | 11 | Enammelled |  |  | 0
14 | 35mm2 Cable Socket | Set | 202 | 202 |  | 1x40 FTL Opalite With Opal Acrylic | Set | 1854 | 1854
15 | Transfermer Tower Set With Clamp Nut Bolts | set | 15000 | 15000 | 12 | Diffuser |  |  | 0
16 | H.T.Tape | Set | 867 | 867 |  | 2x40 FTL Opalite With Opal Acrylic | Set | 3090 | 3090
17 | 3core AL/XL Cable 35 sq.mm | Set | 1481 | 1481 | 13 | Diffuser |  |  | 0
18 | Chain | Rm | 50 | 50 |  | 4x18/20 FTL With Dished Opal Acrylic | Set | 5410 | 5410
22.00 ORANT SWITCHES European Technology |  |  |  |  | 14 | Cover |  |  | 0
1 | One gang one way switch. | Set | 112 | 112 |  | 1x40 FTL Mirror Optic Slim Flat light | Set | 3554 | 3554
2 | One gang two way switch. | Set | 128 | 128 | 15 | 2x40 FTL Mirror Optic Slim Flat light | Set | 4326 | 4326
3 | Two gang one way switch. | Set | 169 | 169 | 16 | 300/500 Halogen Light Set | Set | 1545 | 1545
4 | Three gang one way switch. | Set | 228 | 228 | 17 | 1000 Halogen Light Set | Set | 3090 | 3090
5 | Four gang one way switch. | Set | 258 | 258 | 18 | 150 Watt HPSV Lamp | Set | 9270 | 9270
6 | Six gang one way switch. | Set | 388 | 388 | 19 | 250 Watt HPSV Lamp | Set | 11382 | 11382
7 | 13 Amp Round Flat Switch Socket. | Set | 350 | 350
8 | Two Switch + Socket. | Set | 288 | 288 |  | 21.24 Telephone Drop Wire / Pair Cable
9 | TV Socket Single. | Set | 248 | 248 | 1 | 2/20 Tel wire | Coil | 989 | 989
10 | Telephone Socket Single | Set | 378 | 378 | 2 | 2/22 Tel wire | Coil | 670 | 670
11 | RJ 45 Computer socket | Set | 478 | 478 | 3 | 2Pair Tel (2x2x0.45) mm | Rm | 14 | 14
12 | 20 Amp heavy load switch with indicator | Set | 950 | 950 | 4 | 3Pair Tel (3x2x0.45) mm | Rm | 20 | 20
13 | 16 Amp big button switch Socket. | Set | 688 | 688 | 5 | 5Pair Tel (5x2x0.45) mm | Rm | 32 | 32
14 | Bell push 6 Amp( Net West) | Set | 176 | 176 | 6 | 10Pair Tel (10x2x0.45) mm | Rm | 62 | 62
15 | Socket 16 A & 6 A- 6 pin(shutter- Net West) | Set | 169 | 169 | 7 | 15Pair Tel (15x2x0.45) mm | Rm | 91 | 91
16 | One gang module plate | Set | 304 | 304 |  | 8.12/13 MCB 10KA simens,MarlinGerlin,GE or ISI eqv.
17 | Two gang module plate | Set | 360 | 360 | 1 | 6-32 Amp SP MCB | No | 206 | 206
18 | Three gang module plate | Set | 554 | 554 | 2 | 6-32 Amp DP MCB | No | 1030 | 1030
19 | Four gang module plate | Set | 694 | 694 | 3 | 6-32 Amp TP MCB | No | 1710 | 1710
20 | Dimmer 300 /500 watt. | Set | 1096 | 1096 | 4 | 6-32 Amp TPN MCB | No | 2472 | 2472
21 | 4 Way single phaseDB double door. | Set | 1450 | 1450 | 5 | 40Amp DP MCB | No | 1648 | 1648
22 | 4 Way single phase DB Single door. | Set | 810 | 810 | 6 | 63 Amp DP MCB | No | 1648 | 1648
23 | 12 Way single phase DB Double Door. | Set | 2280 | 2280 | 7 | 40Amp TP MCB | No | 2637 | 2637
24 | 12 Way single phase DB Single Door. | Set | 1300 | 1300 | 8 | 50 Amp TP MCB | No | 2637 | 2637
25 | 4 WayThree phaseDB double door. | Set | 3200 | 3200 | 9 | 63 Amp TP MCB | No | 2637 | 2637
26 | 4 WayThree phaseDBSingle door. | Set | 2220 | 2220 |  | Distribution Board 3 Phase double door system with neutral and earth connector two coat of red oxide paint with two coat of enamel paint.
27 | 6 WayThree phaseDB Double door. | Set | 3960 | 3960 | 1 | 4 wayTPN DB 14"x16"x5" | set | 2585 | 2585
28 | 6 WayThree phaseDB Single door. | Set | 2660 | 2660 | 2 | 6 wayTPN DB 16"x18"x5" | set | 3465 | 3465
29 | 1x40 Box Type Tube Light. Orant lighting | Set | 1050 | 1050 | 3 | 8 wayTPN DB 18"x20"x5" | set | 4335 | 4335
30 | 2x40 Box Type Tube Light. Orant lighting | Set | 1650 | 1650 | 4 | 10 wayTPN DB 20"x22"x5" | set | 5300 | 5300
31 | 1x40 Mirror Optic Tube Light. Orant lighting | Set | 3600 | 3600 | 5 | 12 wayTPN DB 22"x24"x5" | set | 5775 | 5775
32 | 2x40 Mirror Optic Tube Light. Orant lighting | Set | 4200 | 4200 | 6 | 14-16 wayTPN DB 24"x26"x5" | set | 7500 | 7500
33 | 3x36 CFL concil/surface.Orant Light | Set | 6000 | 6000 |  | Air conditioning system, Daikin,Toshiba,Fujistu,Stulz or eqv Japanees co.
34 | 250 Watt MHL set.Orant Light | Set | 10500 | 10500 | 1 | 0.75 TR capcity wall mounted spilt type Air Conditioning System | Set | 90000 | 90000
35 | 3 Watt to 13 Watt PL Orant Tube | Set | 250 | 250 | 2 | 1.00 TR capcity wall mounted spilt type Air Conditioning System | Set | 95000 | 95000
36 | 60 Amp MCCB Tengen | Set | 5400 | 5400 | 3 | 1.50 TR capcity wall mounted spilt type Air Conditioning System | Set | 145000 | 145000
37 | 100 Amp MCCB Tengen | Set | 6800 | 6800 | 4 | 2.00 TR capcity wall mounted spilt type Air Conditioning System | Set | 175000 | 175000
38 | 200 Amp MCCB Tengen | Set | 14500 | 14500 | 5 | 1.00 TR capcityceilling cassette spilt type Air Conditioning System | Set | 129000 | 129000
39 | 300 Amp MCCB Tengen | Set | 24500 | 24500 | 6 | 1.50 TR capcityceilling cassette spilt type Air Conditioning System | Set | 159000 | 159000
| General Lighting,Bajaj,Anchor,C/G eqv. |  |  |  | 7 | 2.00 TR capcityceilling cassette spilt type Air Conditioning System | Set | 190000 | 190000
1 | 1x40 Watt FTL Patti Fitting | Set | 252 | 252 | 8 | 2.50 TR capcityceilling cassette spilt type Air Conditioning System | Set | 205000 | 205000
2 | 1x20 Watt FTL Patti Fitting | Set | 232 | 232 | 9 | 4.00 TR capcityceilling cassette spilt type Air Conditioning System | Set | 295000 | 295000
3 | 1x40 Watt FTL Box Fitting | Set | 427 | 427 |  | Air conditioning system, McQuay,Midea,Fujiaire,Malaysian or Eqv Co. co.
4 | 1x20 Watt FTL Box Fitting | Set | 417 | 417 | 1 | 0.75 TR capcity wall mounted spilt type Air Conditioning System | Set | 54200 | 54200
5 | 9/11 Watt mini mirror light with electronic Blast suitable for PL Lamp | Set | 355 | 355 | 2 | 1.00 TR capcity wall mounted spilt type Air Conditioning System | Set | 61500 | 61500
| CCTV System |  |  |  | 3 | 1.50 TR capcity wall mounted spilt type Air Conditioning System | Set | 76300 | 76300
1 | outdoor high speed Dome integrated CAMERA multi protocal,480 TVL,128 preset points, Automatic surveillance,360 degrees horizontal rotation,AC 240V power supply, integrated heating system,highest angle speed 360 degree/sec, Weather resistance. |  |  |  | 4 | 2.00 TR capcity wall mounted spilt type Air Conditioning System | Set | 86400 | 86400
i | CANON Integrated camera chip,normal colour,23 times optical Zoom, 10 times digital Zoom | Set | 56650 | 56650 | 5 | 4.00 TR capcity wall mounted spilt type Air Conditioning System | Set | 138050 | 138050
ii | CANON Integrated camera chip,Day & Night,23 times optical Zoom, 10 times digital Zoom | Set | 58916 | 58916 | 6 | 1.50 TR capcityceilling cassette spilt type Air Conditioning System | Set | 106200 | 106200
2 | Indoor high speed Dome integrated CEMERA |  |  |  | 7 | 2.00 TR capcityceilling cassette spilt type Air Conditioning System | Set | 126600 | 126600
i | CANON Integrated camera chip,normal colour,23 times optical Zoom, 10 times digital Zoom | Set | 54384 | 54384 | 8 | 3.00 TR capcityceilling cassette spilt type Air Conditioning System | Set | 150900 | 150900
ii | CANON Integrated camera chip,Day & Night,23 times optical Zoom, 10 times digital Zoom | Set | 56650 | 56650 | 9 | 4.00 TR capcityceilling cassette spilt type Air Conditioning System |  | 187700 | 187700
3 | VISTA BOX CAMERA with adoptor,IR view distance 25mm Mirror shutter,with mirror image switchable,white balance,auto, Horizontal resolution,480 TV line,System signal,NTSC/PAL Blacklight copression : ON/OFF (Switchable) ,AGC, ON/OFF Integrated camera chip,normal colour,23 times optical Zoom, 10 times digital Zoom | Set | 15450 | 15450
4 | 7" sphirical shilded with bracket included chip Excluded Camera | Set | 8364 | 8364
5 | 8 Channel DVR MJPEG compression type 8 channel input 2 channel output USB 2.0 interface, Hard Disc>200 G, Multi Record, Motion Detector Function Remote control | Set | 33990 | 33990
6 | 16 Channel alaram input 16 channel record 8 channel alaram output internate explore,MPG-4 Record | Set | 50985 | 50985
7 | 17" LCD monitor Samsung or Koreean EQV | Set | 10815 | 10815
| Switch,Socket Outlet,Plate Serieswith suitable box size,ORANGE,CLIPSAL,ABB or Eqv. |  |  | 0
1 | 10A 1 gang 1 way switch. | Set | 83 | 83 | 1 | 3*36 W CFL 4 Pin low glare fixture complete set. | Set | 6824 | 6824
2 | 10A 2 gang1 way switch. | Set | 163 | 163 | 2 | 250 Amp MCCB 40 KA Siemens/GE | Set | 21538 | 21538
3 | 10A 3 gang 1 way switch. | Set | 216 | 216 | 3 | 300 Amp MCCB 40 KA Siemens/GE | Set | 28600 | 28600
4 | 10A4 gang 1 way switch. | Set | 350 | 350 | 4 | 35 Sq.mm Cable Shoe. | Set | 56 | 56
5 | 10A5 gang 1 way switch. | Set | 371 | 371 | 5 | 50 Sq.mm Cable Shoe. | Set | 66 | 66
6 | 10A6 gang 1 way switch. | Set | 617 | 617 | 6 | 70 Sq.mm Cable Shoe. | Set | 82 | 82
7 | 10A 1 gang 2 way switch. | Set | 144 | 144 | 7 | 4 Core 70 Sq.mm Copper Un armoured Cable. | Rm | 3383 | 3383
8 | 10A 2 gang2 way switch. | Set | 278 | 278 | 8 | 20 Pair Telephone cable(20*2*0.45)mm Heavy. | Rm | 116 | 116
9 | 10A 3 gang 2 way switch. | Set | 407 | 407 | 9 | Stay Set. | Set | 750 | 750
10 | 10A 4 gang 2 way switch. | Set | 613 | 613 | 10 | Stay Wire. | kg | 150 | 150
11 | TV Socket. | Set | 299 | 299 | 11 | Disc Insulator | Set | 1100 | 1100
12 | Telephone Socket. | Set | 268 | 268
13 | 13A Socket. | Set | 273 | 273 |  | ABC Cable
14 | 15A Switched Socket. | Set | 443 | 443 |  | 25 Sq mm 4 core aluminium ABC Cable. | Rm | 155 | 155
15 | 5A Socket. | Set | 340 | 340 |  | 50 Sq mm 4 core aluminium ABC Cable. | Rm | 258 | 258
[6 empty] | 95 Sq mm 4 core aluminium ABC Cable. | Rm | 505 | 505
| Philips Lights(074/075)Rate |  |  |  |  | FDL004SMD7W(120*90) Taiwan chip. | Set | 1298 | 1298
1 | 1x20 FTL Patti | Set | 464 | 464 |  | FDL004SMD15W(175*90) Taiwan chip. | Set | 2828 | 2828
2 | 1x40 FTL Patti | Set | 775 | 775 |  | FDL004SMD30W(200mm) Taiwan chip. | Set | 5091 | 5091
3 | 1x20 FTL Mirrolta TMS205/120 LPF | Set | 876 | 876 |  | FDL012COB15W(140mm) Taiwan chip. | Set | 5091 | 5091
4 | 1x40 FTL Mirrolta TMS205/140 LPF | Set | 1020 | 1020 |  | FDL012COB25W(175mm) Taiwan chip. | Set | 6787 | 6787
5 | 2*18 watt FTL recessed / surface mounting mirror optic | Set | 2678 | 2678 |  | FDL012COB30W(200mm) Taiwan chip. | Set | 8483 | 8483
6 | 1*11 watt CFL mirror optic | Set | 1833 | 1833 |  | FDL007SMD24W(195*175) Taiwan chip. | Set | 7635 | 7635
[6 empty] | FDL005SMD12W(165mm) Taiwan chip. | Set | 1696 | 1696
7 | 1x40 FTL Box Fitting WIF 14140 | Set | 1159 | 1159
8 | 2x40 FTL Box Fitting WIF 14240 | Set | 1751 | 1751
9 | 1x40 FTL Industrial Channel With Stove Enammellled TKC 203/136 HPF | Set | 2349 | 2349
10 | 2x40 FTL Industrial Channel With Stove Enammelled TKC202/236 | Set | 2970 | 2970
11 | 1x40 FTL Opalite With Opal Acrylic Diffuser WCF51140 | Set | 1854 | 1854
12 | 2x40 FTL Opalite With Opal Acrylic Diffuser WCF51240 | Set | 3090 | 3090
13 | 4x20 FTL mirror optic surface/recessed mounting WCF93418 | Set | 5410 | 5410
14 | 1x40 FTL Mirror Optic with electronic choke, surface/recessed mounting WCF82136 | Set | 3554 | 3554
15 | 2x40 FTL Mirror Optic with electronic choke, surface/recessed mounting WVP40236 | Set | 4326 | 4326
16 | 3x36 CFL Paralite P 5-FBS 300/336 HPF | Set | 9350 | 9350
17 | 300/500 Halogen Light Set | Set | 1958 | 1958
18 | 1000 Halogen Light Set | Set | 3795 | 3795
19 | 150 Watt HPSV Lamp | Set | 9955 | 9955
20 | 250 Watt HPSV Lamp | Set | 13970 | 13970
http://www.smclights.com/wp-content/uploads/2018/03/HAVELLS-LED-Price-July-2017-15-17.pdf
8032
https://www.indiamart.com/proddetail/lsde-15-cdl-led-downlight-quartz-20837055312.html
816
https://www.indiamart.com/proddetail/lsde-06-cdl-led-downlight-quartz-20837026373.html
480

## Base Rate
Bideha Municipality
Dhanusha District
Province Number 2 , Nepal
District Rate of Electrical Items
S.No. | Details | Unit | Rate | Total Rate | Source
A. Labour Rate
1.01 | Skilled | m/d | 900 | 900 | Kathmandu District Rate FY:2073/2074
1.02 | Semi Skilled | m/d | 675 | 675 | Kathmandu District Rate FY:2073/2074
1.03 | Un Skilled | m/d | 635 | 635 | Kathmandu District Rate FY:2073/2074
0
B. Material Rate |  |  |  | 0
0
1. Cables and Wires |  |  |  | 0
0
1.01 | 2.5 sq. mm copper wire | rm | 26.11 | 26.11 | Kathmandu District Rate FY:2073/2074 assuming 90m coil
1.02 | 4 core x16 sq. mm copper Un. Armoured Cable | rm | 820 | 820 | Kathmandu District Rate FY:2073/2074
1.03 | 4 sq. mm copper wire | rm | 140 | 140 | Kathmandu District Rate FY:2073/2074 assuming 90m coil
1.04 | 6 sq. mm copper wire unarmoured cable | rm | 340 | 340 | Kathmandu District Rate FY:2073/2074 assuming 90m coil
0
2. Conduits, Junction, Cable Shoe, End cap and Circular Boxes |  |  |  | 0
2.01 | 16 mm PVC pipe | rm | 36 | 36 | Kathmandu District Rate FY:2074/2075
2.02 | 20 mm PVC pipe | rm | 36 | 36 | Kathmandu District Rate FY:2074/2075
2.03 | 4 ways PVC Circular Boxes | pc | 144 | 144 | Kathmandu District Rate FY:2074/2075
0
3. Circuit Breakers |  |  |  | 0
0
3.01 | 16-63 A, TP, MCCB | pc | 6514.75 | 6514.75 | Kathmandu District Rate FY:2074/2075
3.02 | 150 A, TP, MCCB | pc | 15008 | 15008 | Kathmandu District Rate FY:2073/2074
3.03 | 6-32 A SP MCB | pc | 285.2 | 285.2 | Kathmandu District Rate FY:2073/2074
3.04 | 16-63 A TP MCB | pc | 6514.75 | 6514.75 | Kathmandu District Rate FY:2074/2075
3.05 | 75 A TP MCCB | pc | 7069 | 7069 | Kathmandu District Rate FY:2073/2074
0
4. Panel, DB Boards and accessories |  |  |  | 0
0
4.01 | 6 Way TPN DB Double Cover | no | 3447.7 | 3447.7 | Kathmandu District Rate FY:2074/2075
4.02 | 3-4 way TPN DB Double Cover | no | 2979 | 2979 | Kathmandu District Rate FY:2073/2074
4.03 | 60/75/100 Panel Board 12"x36"x48" with copper busbar and hardware | no | 29316.95 | 29316.95 | Kathmandu District Rate FY:2074/2075
4.06 | Electronic Digital Amp Meter | pc | 1125.85 | 1125.85 | Kathmandu District Rate FY:2074/2075
4.07 | Electronic Digital Volt Meter | pc | 1176.45 | 1176.45 | Kathmandu District Rate FY:2074/2075
4.08 | Indication LED Light | pc | 272.55 | 272.55 | Kathmandu District Rate FY:2074/2075
4.09 | 60/100 Amp C.T. coil per set 3 Pcs | pc | 1646.8 | 1646.8 | Kathmandu District Rate FY:2074/2075
4.1 | Selector Switch | set | 746.35 | 746.35 | Kathmandu District Rate FY:2074/2075
0
5. Switches and Sockets |  |  |  | 0
0
5.01 | 6 A 1 Gang 1 way switch with plate | set | 100 | 100 | Kathmandu District Rate FY:2074/2075
5.02 | 6 A 2 Gang 1 way switch with plate | set | 152.95 | 152.95 | Kathmandu District Rate FY:2074/2075
5.03 | 6 A 1 Gang 2 way switch with Plate | set | 128.8 | 128.8 | Kathmandu District Rate FY:2074/2075
5.08 | 18 SWG Metal Box 1-5 Gang | nos | 154.1 | 154.1 | Kathmandu District Rate FY:2074/2075
5.1 | 3 pin 6 A switched socket | set | 138 | 138 | Kathmandu District Rate FY:2074/2075
5.11 | 5/6 pin 16 A switch socket | set | 402.5 | 402.5 | Kathmandu District Rate FY:2074/2075
5.12 | RJ 11 Telephone socket | set | 165.6 | 165.6 | Kathmandu District Rate FY:2074/2075
0
6. Light and Fan Fixtures |  |  |  | 0
0
6.01 | 6" Dome Light | set | 465.75 | 465.75 | Kathmandu District Rate FY:2074/2075
6.02 | 6Watt LED Panel Type | pcs | 1679 | 1679 | https://www.meroshopping.com/opple-led-downlight-round-6w-cool-mtd006ss-cp
6.03 | 10Watt LED Panel Type | pcs | 2549 | 2549 | https://www.meroshopping.com/opple-led-downlight-round-12w-cool-mtd012sr-cp
6.04 | 15Watt LED Panel Type | pcs | 2549 | 2549 | https://www.meroshopping.com/opple-led-downlight-round-12w-cool-mtd012sr-cp
6.05 | 8Watt LED Panel Type | pcs | 2549 | 2549 | https://www.meroshopping.com/opple-led-downlight-round-18w-cool-mtd018sr-cp
0
7. Earthing System |  |  |  | 0
0
7.01 | Complete earthing of building by digging a pit of 5 ft depth and using 3mm copper wire , copper plate (600*600*3.15)mm, coal, salt and other accessories | set | 15525 | 15525 | Kathmandu District Rate FY:2074/2075
0
8. LAN, Telephone System |  |  |  | 0
0
8.01 | Telephone Jack | set | 15 | 15 | Kathmandu District Rate FY:2074/2075
8.02 | Telephone wall socket metal box | lot | 58 | 58 | Kathmandu District Rate FY:2074/2075
8.03 | Cat-5 LAN Jack | set | 20 | 20 | Market Rate
8.04 | RJ45 LAN wall socket (Computer Socket) | set | 557 | 557 | Kathmandu District Rate FY:2074/2075
8.05 | Telephone Drop Wire 2 pair cable | rm | 14 | 14 | Kathmandu District Rate FY:2074/2075
0
9. Accessories |  |  |  | 0
0
9.01 | Screw, Grips etc. for light fixture installation | LS | 11.33 | 11.33 | Tentative Estimate because Exact Calculation is not possible
9.02 | Cement/Sand Mortar for redoing the chiselled area for point wiring | LS | 25.75 | 25.75 | Tentative Estimate because Exact Calculation is not possible
9.03 | Pipe nail, Banding wire for point wiring | LS | 3.09 | 3.09 | Tentative Estimate because Exact Calculation is not possible
9.04 | PVC Tape, Insulating Materials | LS | 5.15 | 5.15 | Tentative Estimate because Exact Calculation is not possible
9.05 | Steel screws | pcs | 1.8025 | 1.8025 | Tentative Estimate because Exact Calculation is not possible
0
10. Diesel Generator set |  |  |  | 0
0
10.01 | 60 KVA, 415 Volt, 3 Phase, 50 Hz standby Diesel Generator set | set | 918000 | 918000 | https://www.nepkart.com/generator/eicher_volvo_62_5_kva_three_phase_generator_ee483tci
0
0
11. Miscallaneous |  |  |  | 0
12.01 | Cat-5 LAN Cable | mtr | 29.9 | 29.9 | Kathmandu District Rate FY:2074/2075
12.02 | Flood Light | pcs | 63067.43 | 63067.43 | https://www.alibaba.com/product-detail/Outdoor-Sport-Court-1000-1500-2000_60605447548.html?spm=a2700.galleryofferlist.normalList.2.32891405FdYYkL
12.03 | Changeover Switch | set | 18000 | 18000 | Chitwan Ditrict Rate FY: 2074/2075
12.04 | 16 Port LAN Switch | set | 6300 | 6300 | http://www.baleyo.com/products/networking-devices-in-nepal/ethernet-switch/totolink-16-port-10-100mbps-fast-ethernet-switch.html
12.05 | Call Point | set | 416.64 | 416.64 | https://www.alibaba.com/product-detail/wholesale-emergency-Resettable-Manual-Call-Point_1336783032.html?spm=a2700.7724857/A.main07.10.37f7493bYye6J4&s=p
12.06 | Response Indicator | set | 4738 | 4738 | Kathmandu District Rate FY:2074/2075
12.07 | Photo Electric Smoke Detector | set | 2156.25 | 2156.25 | Kathmandu District Rate FY:2074/2075
12.08 | Fire Alarm Control Panel | set | 16306.11 | 16306.11 | https://www.sdfirealarms.co.uk/fire-protection/fire-alarm-systems/fireline-mag4p-4-zone-fire-panel.html
12.09 | Heat Sensor | set | 2156.25 | 2156.25 | Kathmandu District Rate FY:2074/2075
12.1 | Mirror Light/Shaver Light | set | 415.15 | 415.15 | Kathmandu District Rate FY:2074/2076
12.11 | 32A SPN Changeover Switch | set | 2485 | 2485 | https://www.urjakart.com/havells-32a-dp-load-changeover-switch.html
12.12 | Ms pole 12-15 m for stadium floodlight | pcs | 12773.94 | 12773.94 | https://www.indiamart.com/proddetail/13-meter-tubular-steel-pole-17130985055.html
15% Transportation Charge is added on each items.
The cost of panel type LED is higher than wall mount LED, considering the asthetics, we have used panel mount lights.
| UPS 20KVA | set | 600000 |  | UPS - Nepal - Kathmandu - High Frequency Online UPS - Low frequency online UPS - energyNP.com
| UPS 10 KVA | set | 400000
| 150 KVA Generator | set |  |  | Kirloskar AC Three Phase Diesel Generator Set, Power: 150 kVA, Rs 375000 /unit ¦ ID: 18626581855 (indiamart.com)